## RSP
Ravel Electronics Pvt. Ltd.,
MONITI SINGLE LOOP ADDRESSABLE SYSTEM (NON EXPANDABLE)
S.No | Models | Product Descriptions
1 | MONITI | Supply of non expandable Addressable Single Loop panel complies with EN-54 Part-2 & 4 Standards in a FR ABS Plastic Enclosure with space for 2 X 12V 7Ah battery . Operates in 220VAC & with standby power supply. It consists of 40 x 4 Charater LCD Display, Alphanumeric touchkey pad, with Control Keys, and LED Indicators. 147 devices (127 any combination of detectors and Modules and 20 Loop Sounders) in a loop signalling line circuit. All devices have soft address setting, It has Class A / Class B type looping. Inbuilt USB 2.0 for Upload / Download the panel configuration setting, Inbuilt RS-485 for repeater panel connectivity. CE mark - Make: Ravel
2 | MONITI-RP | Supply of Repeater panel for Moniti which consists of 40 x 4 Charater LCD Display, Alphanumeric touchkey pad, Passive Type, power drawn from the main panel - CE mark -Make: Ravel
3 | RE-737MC | Supply of Addressable Control Module which consist of ABS Plastic Type, inbuilt Isolator, with LED blink in normal condition & continous glow on fire condition. Make: Ravel.
4 | RE-737MM | Supply of Addressable Monitor Module which consist of ABS Plastic Type, inbuilt Isolator, with LED blink in normal condition & continous glow on fire condition. Make: Ravel.
5 | RE-737MR | Supply of Addressable Relay Module which consist of ABS Plastic Type, inbuilt Isolator, with LED blink in normal condition & continous glow on fire condition. Make: Ravel.
6 | RE-737MX | Supply of Input and Output Module which consist of ABS Plastic Type, inbuilt Isolator, with LED blink in normal condition & continous glow on fire condition. Make: Ravel.
7 | RE-737MZ | Supply of Zone Interface Module with LED blink in normal condition & continous glow on fire condition. Make: Ravel.
8 | RE-737M | Supply of Addressable Manual Call Point with Resettable glass with reset stick, inbuilt isolator, LED Blink in normal condition & Continous LED Glow in Fire, ABS Plastic Type with mounting box. Make: Ravel
9 | RE-24ES | Supply of Loop power Sounder with audible level 90db @ 1Mtr. ABS Plastic Material. CE mark -,Make: Ravel.
10 | RE-374BS | Supply of Loop power Sounder base with audible level 75db @ 1Mtr. ABS Plastic Material, with mounting provision for RE-337 series detectors.CE mark, Make: Ravel.
11 | RE-737 BB | Supply of MS Mounting Back box for all the above Modules and loop power sounder Make: Ravel
12 | RE-337SH | Supply of Addressable Smoke cum Heat Detector with base which it consist of Dual LED's for 360° Visibility, Soft address programming, Sleek low profile design - CE mark Make: Ravel
13 | RE-337S | Supply of Addressable Smoke Detector with base which it consist of Dual LED's for 360° Visibility, Soft address programming, Sleek low profile design - CE mark Make: Ravel
14 | RE-337H | Supply of Addressable Heat Detector with base which it consist of Dual LED's for 360° Visibility, Soft address programming, Sleek low profile design - CE mark Make: Ravel
15 | RE-716BI | Supply of Isolator Base - Make: Ravel
16 | RE-337PT | Supply of Address Programming Tool Kit - Make: Ravel